## Sheet1
xDev_eval_board_BOM
2023-06-23
| Board Quantity | 10
| Part Name | Part Identification | Link | #per | # Total
| LED Resistors | ERJ-U02F2200X | https://www.digikey.com/en/products/detail/panasonic-electronic-components/ERJ-U02F2200X/11626326 | 5 | 50
| Arduino Nano | Arduino Nano 3.x | https://store-usa.arduino.cc/products/arduino-nano?selectedStore=us | 1 | 10
| LED | Wurth 150040RS73240 | https://www.digikey.com/en/products/detail/w%C3%BCrth-elektronik/150040RS73240/8557156? | 5 | 50
| Schottkey Diode | B130-13-F | https://www.digikey.com/en/products/detail/diodes-incorporated/B130-13-F/814935 | 2 | 20
| 16x Pin Header, M | Sullins PRPC016SGAN-M71RC | https://www.digikey.com/en/products/detail/sullins-connector-solutions/PRPC016SGAN-M71RC/2775438 | 1 | 10
| 16x Pin Socket, F | Sullins PPC161LGBN-RC | https://www.digikey.com/en/products/detail/sullins-connector-solutions/PPPC161LGBN-RC/775949?s=N4IgTCBcDaIAoIMIEYBsyAyBxAQgOQFoAlREAXQF8g | 1 | 10
| 5x PinHeader, M | Sullins PRPC005SGAN-M71RC | https://www.digikey.com/en/products/detail/sullins-connector-solutions/prpc005sgan-m71rc/2775449 | 1 | 10
| 5x Pin Socket, F | Sullins PPPC051LGBN-RC | https://www.digikey.com/en/products/detail/sullins-connector-solutions/PPPC051LGBN-RC/775938 | 1 | 10
| 0.1u Capacitors | Samsung CL05A104KA5NNNC | https://www.digikey.com/en/products/detail/samsung-electro-mechanics/CL05A104KA5NNNC/3886701 | 4 | 40
| 2x Test Pins | Wurth 61300211121 | https://www.digikey.com/en/products/detail/w%C3%BCrth-elektronik/61300211121/4846823 | 4 | 40
| 0.01u Capacitor | Samsung CL05B103KB5NNNC | https://www.digikey.com/en/products/detail/samsung-electro-mechanics/CL05B103KB5NNNC/3886686 | 1 | 10
| SPDT Switches | C&K OS102011MS2QN1 | https://www.digikey.com/en/products/detail/c-k/OS102011MS2QN1/411602 | 2 | 20
| 470 Ohm 0402 | RC0402FR-07470RL | https://www.digikey.com/en/products/detail/yageo/RC0402FR-07470RL/726619 | 2 | 10
| Power Supply | NMK0512SC | https://www.digikey.com/en/products/detail/murata-power-solutions-inc/NMK0512SC/4836451 | 1 | 5
| Shunt reference (- ) | TL432ACDBZR | https://www.digikey.com/en/products/detail/texas-instruments/tl432acdbzr/686863 | 1 | 5
| Shunt reference (+) | TL431ACDBZR | https://www.digikey.com/en/products/detail/texas-instruments/TL431ACDBZR/686855 | 1 | 5
| 10u Capacitors | KGM15CR51V106MT | https://www.digikey.com/en/products/detail/kyocera-avx/KGM15CR51E106KT/17866340 | 4 | 20
| 0.1u Capacitors | GCM155R71H104KE02J | https://www.digikey.com/en/products/detail/samsung-electro-mechanics/CL05A104KA5NNNC/3886701 | 4 | 20
| Crosspoint Array | AD75019JPZ | https://www.digikey.com/en/products/detail/analog-devices-inc/AD75019JPZ/936740 | 1 | 5
| 20k ohm 0402 | RN73H1ETTP2002D25 | https://www.digikey.com/en/products/detail/koa-speer-electronics-inc/RN73H1ETTP2002D25/9911648 | 2 | 10